## crack_width_cases
name | section_width | section_thickness | cover_to_bar_surface | tension_face_bar_diameter | tension_face_bar_spacing | opposite_face_bar_diameter | opposite_face_bar_spacing | concrete_strength | concrete_modulus | steel_modulus | creep_coeff | bar_type | load_duration | N_kN | M_kNm | w_max | wk | ok | mode | sigma_s | sr_max | sr_equation | rho_p_eff
Wadi benchmark (FAIL) | 1000 | 525 | 40 | 16 | 150 | 20 | 150 | 50 | 34 | 200 | 0 | ribbed | long | 529 | 116 | 0.3 | 0.6782 | FALSE | N+M | 395.66 | 564.6 | Eq 7.11 | 0.01117
Slab light load (PASS) | 1000 | 300 | 35 | 12 | 125 | 12 | 200 | 35 | 0 | 200 | 0 | ribbed | short | 0 | 25 | 0.3 | 0.1488 | TRUE | N+M | 113.77 | 435.9 | Eq 7.11 | 0.01073
Wall long-term creep | 1000 | 400 | 45 | 20 | 125 | 16 | 200 | 40 | 0 | 200 | 2 | ribbed | long | 150 | 90 | 0.3 | 0.1668 | TRUE | N+M | 147.84 | 376.1 | Eq 7.11 | 0.0254
Plain bars (poor bond) | 1000 | 450 | 50 | 25 | 175 | 20 | 175 | 30 | 0 | 200 | 1.5 | plain | long | 200 | 110 | 0.2 | 0.3611 | FALSE | N+M | 150.54 | 755.1 | Eq 7.11 | 0.02421
High-strength C60/75 | 500 | 600 | 40 | 25 | 100 | 16 | 150 | 60 | 0 | 200 | 0 | ribbed | short | 0 | 180 | 0.3 | 0.1504 | TRUE | N+M | 146.35 | 330.9 | Eq 7.11 | 0.0374
Pure tension tie | 300 | 300 | 40 | 16 | 100 | 16 | 100 | 35 | 0 | 200 | 0 | ribbed | long | 400 | 0 | 0.3 | 0.5699 | FALSE | pure-tension | 331.57 | 460.7 | Eq 7.11 | 0.01676